## current_sense
Qty | Value | Device | Package | Parts | Description | DIGIKEY | MOUSER | NEWARK
1 | 0.01uF | CAPACITOR0603_CAP | 0603_CAP | C1 | 0402 Capacitor | 445-5100-1-ND
1 | 0.1uF | CAPACITOR0603_CAP | 0603_CAP | C2 | 0402 Capacitor | 445-1316-1-ND
2 | 1uF | CAPACITOR0603_CAP | 0603_CAP | C3, C4 | 0402 Capacitor | 445-1604-1-ND
4 | SCREW-TERMINAL_2_0.100 | SCREW-TERMINAL_2_0.100 | CONN_BLOCK_2 | J1, J2, J3, J4 | 2x 0.100 in screw terminal block | 277-1273-ND | 651-1725656 | 71C4107
2 |  | PINHD-1X2 | 1X02 | J5, J6 | PIN HEADER
3 |  | PINHD-2X2 | 2X02 | J7, J8, J9 | PIN HEADER
1 |  | PINHD-2X4 | 2X04 | J10 | PIN HEADER
1 | 0.04 | R-US_R1206 | R1206 | R1 | RESISTOR, American symbol | 311-.04LWCT-ND
1 | 0.12 | R-US_R1206 | R1206 | R2 | RESISTOR, American symbol | RL16R.12FCT-ND
1 | 0.2 | R-US_R1206 | R1206 | R3 | RESISTOR, American symbol | CSR1206FKR200CT-ND
1 | 0.4 | R-US_R1206 | R1206 | R4 | RESISTOR, American symbol | 311-.4LWCT-ND
1 | 1.2 | R-US_R0805 | R0805 | R5 | RESISTOR, American symbol | RL12S1.2FCT-ND
1 | 12 | R-US_R0805 | R0805 | R6 | RESISTOR, American symbol | A103150CT-ND
1 | 120 | R-US_R0805 | R0805 | R7 | RESISTOR, American symbol | RG20N120WCT-ND
1 | 1k | RESISTOR0603_RES | 0603-RES | R8 | Resistor | P1.0KDBCT-ND
1 | 249k | RESISTOR0603_RES | 0603-RES | R9 | Resistor | P249KDBCT-ND
1 | RM107772BCB | RM107772BCB | RM-SWITCH | S1 | Rotary Switch 8 Position SP7T 500mA (DC) 24VDC Through Hole | CKN10705-ND
1 | OS103011MS8QP1 | OS103011MS8QP1 | OS102011MS8QP1 | S2 | Slide Switch SP3T Through Hole | CKN9543-ND
7 | TEST_POINT_0.040IN | TEST_POINT_0.040IN | TESTPOINT_0.040IN | TP1, TP2, TP3, TP4, TP5, TP6, TP7 | 0.040in Test Point | 5001K-ND
1 | TEST_POINT_0.112IN | TEST_POINT_0.112IN | TESTPOINT_0.112IN | TP8 | Solder terminal, turreted |  |  | 40F6015
1 | MAX9923H | MAX9923H | UMAX10 | U1 | The MAX9922/MAX9923 ultra-precision, high-side current- | MAX9923HEUB+-ND
1 | LP3985 | LP3985 | R-PDSO-G5 | U2 | Linear Voltage Regulator IC Positive Fixed 1 Output 3.3V 150mA SOT-23-5 | LP3985IM5-3.3/NOPBCT-ND